## Appendix A
PyOrator variable | Category | PyOrator display | Symbol | Definition | Units | Output format | Notes
|  |  |  | Area of the piece of land | ha | 2f
n_respns_coef | nitrogen |  |  | N response coefficient | No units | 2f
|  |  |  | Nutrient (N, P or K) response coefficient | No units | 2f
|  |  |  | Relative net primary production modified according to nutrient limitation | t/ha | 2f
|  |  |  | Relative net primary production modified according to limitation of nutrient X | t/ha | 2f
co2_emiss | carbon | CO2 emission |  | Amount of carbon dioxide C produced by aerobic decomposition in given month | t/ha | 2f
pool_c_dpm_prev | carbon |  |  | Stock of C in the DPM pool in the last time step | t/ha | 2f
pool_c_hum_prev | carbon |  |  | Stock of C in the HUM pool in the last time step | t/ha | 2f
pool_c_rpm_prev | carbon |  |  | Stock of C in the RPM pool in the last time step | t/ha | 2f
pool_c_iom | carbon | C in IOM pool |  | Amount of C in the IOM pool | t/ha | 2f
c_loss_ | carbon |  |  | Amount of C lost from each pool in each time-step | t/ha | 2f
c_loss_dpm | carbon | C lost from DPM pool | Closs,DPM | Amount of C lost from DPM pool in each time-step | t/ha | 2f
c_loss_rpm | carbon | C lost from RPM pool | Closs,RPM | Amount of C lost from RPM pool in each time-step | t/ha | 2f
c_loss_bio | carbon | C lost from BIO pool | Closs,BIO | Amount of C lost from BIO pool in each time-step | t/ha | 2f
c_loss_hum | carbon | C lost from HUM pool | Closs,DPM | Amount of C lost from HUM pool in each time-step | t/ha | 2f
tot_soc_meas | carbon | Measured total soil C |  | Measured total soil C | t/ha | 2f
|  |  |  | Net primary of C production calculated according to environmental limitations | t/ha | 2f
npp_miami |  | Net primary production Leith |  | Net primary of C production calculated according to Leith | t/ha | 2f
npp_zaks |  | Net primary production Zaks |  | Net primary of C production calculated according to Zaks | t/ha | 2f
|  |  |  | Net primary of C production calculated according to both water and nutrient limitations | t/ha | 2f
|  |  |  | Net primary production of C estimated under the atypical conditions | t/ha | 2f
|  |  |  | Net primary production of C for a given month | t/ha | 2f
|  |  |  | Net primary production of C estimated under the typical conditions | t/ha | 2f
cow | carbon | C from organic waste |  | Input of C from organic waste | t/ha | 2f
cow_to_dpm | carbon | C to DPM pool from OW |  | Inputs of C to the DPM pool from organic wastes | t/ha | 2f
cow_to_hum | carbon | C to HUM pool from OW |  | Inputs of C to the HUM pool from organic wastes | t/ha | 2f
cow_to_iom | carbon | C to IOM pool from OW |  | Amount of organic waste passed to the IOM pool in the time-step | t/ha | 2f
|  |  |  | Amount of C from organic waste passed to the specified pool in the time-step | t/ha | 2f
|  |  | COW,atyp,mon | Input of C from organic waste in month mon in an atypical year | t/ha | 2f
|  |  | COW,typ,mon | Input of C from organic waste in month mon in a typical year | t/ha | 2f
|  |  |  | Adjusted plant inputs of C to the soil in growing season | t/ha | 2f
|  |  |  | Plant inputs of C to the soil in growing season | t/ha | 2f
pi_to_dpm | carbon | Plant inputs of C to DPM |  | Inputs of C to the DPM pool from plant inputs | t/ha | 2f
pi_to_rpm | carbon | Plant inputs of C to RPM |  | Inputs of C to the RPM pool from plant inputs | t/ha | 2f
c_pi_mnth | carbon | Plant inputs of C to soil |  | Plant input of C in month | t/ha | 2f
|  |  | CPI,atyp,mon | Plant input of C in month in an atypical year | t/ha | 2f
|  |  | CPI,typ,mon | Plant input of C in month in an typical year | t/ha | 2f
|  |  |  | Amount of C from plant inputs passed to the specified pool in the time-step | t/ha | 2f
c_input_bio | carbon | C passed to BIO pool |  | Amount of C passed to BIO pool in the time-step | t/ha | 2f
c_input_dpm | carbon | C passed to DPM pool |  | Amount of C passed to DPM pool in the time-step | t/ha | 2f
c_input_hum | carbon | C passed to HUM pool |  | Amount of C passed to HUM pool in the time-step | t/ha | 2f
| carbon |  |  | Amount of C in a specific pool | t/ha | 2f
pool_c_dpm | carbon | C in DPM pool |  | Stock of C in the DPM pool | t/ha | 2f
pool_c_hum | carbon | C in HUM pool |  | Stock of C in the HUM pool | t/ha | 2f
pool_c_rpm | carbon | C in RPM pool |  | Stock of C in the RPM pool | t/ha | 2f
pool_c_bio | carbon | C in BIO pool |  | Stock of C in the BIO pool | t/ha | 2f
tot_soc_simul | carbon | Simulated total SOC |  | Simulated total soil carbon | t/ha | 2f
crop_name |  | Crop Name
|  |  |  | Yield of C in an atypical year | t/ha | 2f
c_yield_typ |  | Yield of C in a typical year |  | Yield of C in a typical year | t/ha | 2f
|  |  |  | Depth of soil | cm | 2f
max_root_dpth |  | Maximum rooting depth |  | Maximum rooting depth | cm | 2f
|  |  |  | Deficit in soil water at -100 kPa | mm | 2f
|  |  |  | Energy available for cooking in atypical year | MJ | 2f
|  |  |  | Energy available for cooking in typical year | MJ | 2f
|  |  |  | Energy available for lighting in atypical year | MJ | 2f
|  |  |  | Energy available for lighting in typical year | MJ | 2f
loss_adj_rat_nh4 | nitrogen | Loss adjustment factor for NH4 |  | Loss adjustment factor for ammonium | No units | 2f
loss_adj_rat_no3 | nitrogen | Loss adjustment factor for NO3 |  | Loss adjustment factor for nitrate | No units | 2f
|  |  | Iharv | Harvest index | No units | 2f
|  |  |  | Heat index used in Thornthwaite equation | No units | 2f
wat_strss_indx | water | Water stress index |  | Water stress index | No units | 2f
k_c_rate |  |  |  | Constant describing the shape of the exponential curve for C input | month-1 | 2f
|  |  |  | Rate constant for nitrification | month-1 | 2f
|  |  |  | Rate constant for decomposition of specified C pool | month-1 | 2f
|  |  |  | Day length | hours | 2f
rate_denit_bio | nitrogen | Denitrific rate modifier BIO |  | Rate modifier for denitrification according to the biological activity of the soil | No units | 2f | (eq.2.4.12)
rate_denit_no3 | nitrogen | Denitrific rate modifier NO3 |  | Rate modifier for denitrification according to the amount of nitrate in the soil | No units | 2f | (eq.2.4.10)
rate_denit_moist | nitrogen | Denitrific rate modifier soil mointure |  | Rate modifier for denitrification according to the soil moisture content | No units | 2f | (eq.2.4.11)
|  |  |  | Maximum potential yield of a crop | t/ha | 2f
|  |  |  | Entered crop production for a typical year | t/ha | 2f
|  |  | Mmanure,head | Typical per head animal production value for manure | kg/y | 2f
|  |  | Mmanure,tot,atyp | Total manure produced in an atypical year | kg/y | 2f
|  |  | Mmanure,tot,typ | Total manure produced in a typical year | kg/y | 2f
|  |  | Mmeat,head | Typical per head animal production value for meat | kg/y | 2f
|  |  | Mmeat,tot,atyp | Total meat produced in an atypical year | kg/y | 2f
|  |  | Mmeat,tot,typ | Total meat produced in a typical year | kg/y | 2f
|  |  |  | Typical per head animal production value for milk | kg/y | 2f
|  |  | Mmilk,tot,atyp | Total milk produced in an atypical year | kg/y | 2f
|  |  | Mmilk,tot,typ | Total milk produced in a typical year | kg/y | 2f
|  |  |  | Number of days in the month | No units | 2f
|  |  | nhead,animal | Number of animals of the given type | No units | 2f
|  |  |  | Number of people in the group | No units | 2f
|  |  |  | Number of Julian days from January 01 to current date | No units | 2f
|  |  |  | Total number of trips made by people in each group to collect water for household use and animals (not for irrigation) | No units | 2f
|  |  | ntrip,water,i | Total number of trips made by people in each group to collect water for household use and animals (not for irrigation) in group i | No units | 2f
|  |  |  | Total number of trips made by all people in this group each week to collect woodfuel | No units | 2f
atmos_n_depos | nitrogen |  |  | Atmospheric deposition of N to the soil | kg/ha | 2f
n_crop_dem | nitrogen | N demand of the crop |  | Nitrogen demand without other losses in each month | kg/ha | 2f
n_crop_dem_adj | nitrogen | N demand of the crop adjusted |  | Nitrogen demand adjusted for other losses in each month | kg/ha | 2f
no3_d50 | nitrogen |  |  | Soil nitrate-N content at which denitrification is 50% of its full potential | kg/ha | 2f
no3_denit | nitrogen | Denitr. loss of nitrate-N |  | Losses of nitrate-N by denitrification in the given month | kg/ha | 2f | (eq.2.4.8)
no3_denit_adj | nitrogen | Denitr. loss of nitrate-N adjusted |  | Adjusted losses of nitrate-N by denitrification in the given month | kg/ha | 2f | (eq.2.4.8)
n_denit_max | nitrogen | Max potential monthly denitrific |  | Maximum potential amount of denitrification in a given month | kg/ha | 2f | (eq.2.4.9)
n2o_emiss_denit | nitrogen | N2O emission from denitrified N |  | Amount of the denitrified N lost as nitrous oxide | kg/ha | 2f | (eq.2.4.13)
|  |  | Nexcreted,head | Typical per head animal production values for excreted N | kg/y | 2f
|  |  | Nexcreted,tot,atyp | Total N excreted by an animal in an atypical year | kg/y | 2f
|  |  | Nexcreted,tot,typ | Total N excreted by an animal in a typical year | kg/y | 2f
|  |  |  | Inputs of N fertiliser to the soil in the month | kg/ha | 2f
cumul_n_uptake | nitrogen | Cumulative N uptake |  | Cumulative N uptake without other losses | kg/ha | 2f
cumul_n_uptake_adj | nitrogen | Cumulative N uptake adjusted |  | Cumulative N uptake adjusted for other losses | kg/ha | 2f
nh4_avail | nitrogen | NH4 available in soil |  | Ammonium-N available in the soil to simulated depth | kg/ha | 2f
nh4_atmos | nitrogen | NH4 from atmospheric deposition |  | Amount of ammonium-N input by atmospheric deposition | kg/ha | 2f
nh4_cropup | nitrogen | Crop N demand NH4 pool |  | Crop N demand from the ammonium pool | kg/ha | 2f
nh4_inorg_fert | nitrogen | Fertiliser inputs to NH4 pool |  | Fertiliser inputs to the ammonium pool this month | kg/ha | 2f
nh4_immob | nitrogen | N immobilised from NH4 pool | NNH4,immob | N immobilised from the ammonium pool this month | kg/ha | 2f
nh4_total_inp | nitrogen | Sum of all NH4 inputs |  | Sum of all ammonium-N inputs during the month | kg/ha | 2f | (eq.2.4.6)
nh4_loss_adj | nitrogen | NH4 loss adjusted |  | NH4 loss adjusted ??? | kg/ha | 2f
nh4_total_loss | nitrogen | NH4 total loss |  | NH4 total loss ??? | kg/ha | 2f
nh4_ow_fert | nitrogen | NH4 or urea-N in applied manure | NNH4,manure | Amount of ammonium-N or urea-N in applied manure | kg/ha | 2f
min_no3_nh4 | nitrogen |  |  | Minimum possible amount of ammonium-N on soil to specified depth | kg/ha | 2f
nh4_miner | nitrogen | NH4 input from mineralisation | NNH4,miner | Input of ammonium-N due to mineralisation | kg/ha | 2f
nh4_nitrif | nitrogen | N lost from NH4 pool by nitrification |  | N lost from ammonium pool by nitrification this month | kg/ha | 2f
nh4_nitrif_adj | nitrogen | Nitrified N adjusted for other losses |  | N lost from ammonium pool by nitrification this month adjusted for other losses | kg/ha | 2f
nh4_start | nitrogen | NH4 available at month start |  | Amount of ammonium available at the start of the month | kg/ha | 2f
nh4_end | nitrogen | NH4 available at month end |  | Amount of ammonium available at the end of the month | kg/ha | 2f
nh4_volat | nitrogen | Volatilisation of NH4 |  | Volatilisation of ammonium or urea-N | kg/ha | 2f | (eq.2.4.25)
nh4_volat_adj | nitrogen | NH4 volatilisation adjusted |  | Volatilisation of ammonium or urea-N adjusted | kg/ha | 2f | (eq.2.4.25)
n2o_emiss_nitrif | nitrogen | N2O emission from nitrified N |  | Nitrified N lost as N2O | kg/ha | 2f
total_n_appld | nitrogen | Total N applied as urea/ammonium |  | Total N applied as urea / ammonium | kg/ha | 2f
no3_avail | nitrogen | NO3 available in soil |  | Nitrate-N available in the soil to simulated depth | kg/ha | 2f
no3_atmos | nitrogen | NO3 from atmospheric deposition |  | Atmospheric deposition of nitrate-N to the soil | kg/ha | 2f
no3_cropup | nitrogen | Crop N demand nitrate pool |  | Crop N demand from the nitrate pool | kg/ha | 2f
no3_inorg_fert | nitrogen | Fertiliser inputs to NO3 pool |  | Fertiliser inputs to the nitrate pool this month | kg/ha | 2f
no3_immob | nitrogen | N immobilised from nitrate pool | NNO3,immob | N immobilised from the nitrate pool this month | kg/ha | 2f
no3_total_inp | nitrogen | Sum of all NO3 inputs |  | Sum of all nitrate-N inputs during the month | kg/ha | 2f | (eq.2.4.6)
no3_leach | nitrogen | NO3 lost by leaching | NNO3,leach,t1 | Nitrate-N lost by leaching in this timestep | kg/ha | 2f
no3_leach_adj | nitrogen | Leached nitrate-N adjusted |  | Leached nitrate-N adjusted for other demands | kg/ha | 2f
no3_total_loss | nitrogen | Sum of all NO3 losses |  | Sum of all nitrate-N losses during the month | kg/ha | 2f
no3_loss_adj | nitrogen | Adjusted all nitrate-N losses |  | Adjusted sum of all nitrate-N losses during the month | kg/ha | 2f
min_no3_nh4 | nitrogen |  |  | Minimum possible amount of nitrate-N in the soil to specified depth | kg/ha | 2f
no3_nitrif | nitrogen | N to nitrate by nitrification |  | Input of N to nitrate by nitrification | kg/ha | 2f
no3_start | nitrogen | NO3 available at month start |  | Amount of N available as nitrate at the start of the month | kg/ha | 2f
no3_end | nitrogen | NO3 available at month end |  | Amount of N available as nitrate at the end of the month | kg/ha | 2f
nut_n_opt | nitrogen | Optimum N supply |  | Optimum N supply for the crop | kg/ha | 2f
soil_n_sply | nitrogen | Soil N supply |  | Soil N supply | kg/ha | 2f
prop_bio | carbon |  |  | Proportion of biomass produced on aerobic decomposition of soil C | No units | 2f
c_n_rat_dpm |  | C:N ratio of the DPM pool |  | C:nutrient ratio of the DPM pool | No units | 2f
|  |  | PC:x,DPM,last | C:nutrient ratio of the DPM pool in the last timestep | No units | 2f
c_n_rat_hum |  | C:N ratio of the HUM pool |  | C:nutrient ratio of the HUM pool | No units | 2f
|  |  | PC:x,HUM,last | C:nutrient ratio of the HUM pool in the last timestep | No units | 2f
c_n_rat_rpm |  | C:N ratio of the RPM pool |  | C:nutrient ratio of the RPM pool | No units | 2f
|  |  | PC:x,RPM,last | C:nutrient ratio of the RPM pool in the last timestep | No units | 2f
|  |  |  | C:nutrient ratio of the plant inputs | No units | 2f
|  |  |  | C:nutrient ratio of the organic wastes | No units | 2f
|  |  |  | Stable C:nutrient ratio of the soil | No units | 2f
prop_co2 | carbon |  |  | Proportion of CO2 produced on aerobic decomposition of soil C | No units | 2f
rat_dpm_rpm | carbon |  |  | Ratio of DPM:RPM in the plant inputs | No units | 2f
rat_dpm_hum_ow | carbon |  |  | Ratio of DPM:HUM in the active organic waste added | No units | 2f
|  |  |  | Efficiency of use of nutrient X added as fertiliser | No units | 2f
|  |  |  | Proportion of fuel available in atypical year compared to typical year | No units | 2f
prop_hum | carbon |  |  | Proportion of humus produced on aerobic decomposition of soil C | No units | 2f
prop_iom_in_ow | carbon |  |  | Proportion of inert organic matter in the added organic waste | No units | 2f
|  |  | Plivestock,atyp | Proportion of animal production in an atypical (drought or flood) year compared to a typical year | No units | 2f
prop_nitrif_gas |  |  |  | Proportion of full nitrification lost as gas | No units | 2f
prop_n_opt | nitrogen | Prop. of the optimum N supply |  | Proportion of the optimum supply of N in the soil | No units | 2f
prop_n2o_fc | nitrogen |  |  | Proportion of N2O produced due to partial nitrification at field capacity | No units | 2f
|  |  |  | Proportion of atmospheric deposition added to the ammonium pool | No units | 2f
|  |  |  | Proportion of full nitrification gaseous loss that is NO | No units | 2f
prop_n2_no3 | nitrogen | Prop. of N2 from soil NO3 denitrif |  | Proportion of N2 produced by denitrification according to soil nitrate-N | No units | 2f | (eq.2.4.15)
|  |  |  | Proportion of atmospheric deposition added to the nitrate pool | No units | 2f
prop_atmos_dep_no3 | nitrogen |  |  | Proportion of nitrate added in fertiliser | No units | 2f
|  |  |  | Ratio of organic waste production in an atypical year compared to a typical year | No units | 2f
prop_npp_to_pi | carbon |  | Ppi,npp | Proportion of net primary production incorporated in the soil | No units | 2f
|  |  |  | Ratio of plant production in an atypical year compared to a typical year | No units | 2f
|  |  | Pplant,atyp,area | Proportion of plant production in an atypical compared to a typical year | No units | 2f
prop_volat |  |  |  | Proportion of ammonium-N or urea-N that can be volatilised | No units | 2f
prop_n2_wat | nitrogen | Prop. of N2 from soil water |  | Proportion of N2 produced by denitrification according to soil water | No units | 2f | (eq.2.4.14)
prop_yld_opt | carbon | Yield scaled wrt optimum |  | Proportion of the optimum yield achieved according to nutrients | No units | 2f
prop_yld_opt_adj | carbon | Yield scaled wrt optimum adjusted |  | Proportion of yield scaled wrt optimum adjusted for other losses | No units | 2f
|  |  |  | Proportion of nutrient (N, P or K) available compared to the optimum amount of nutrient | No units | 2f | prop_n_opt
|  |  |  | Percentage of the farm in this area | % by area | 2f
pcnt_clay |  |  |  | Percentage of clay in the soil | % by vol. | 2f
|  |  |  | Percentage of cooking fuel obtained from specified fuel type | % by energy | 2f
pcnt_c | carbon | Percentage of C in the soil |  | Percentage of C in the soil | % by vol. | 2f
|  |  |  | Percentage of animal feed bought from outside sources | % by vol. | 2f
|  |  |  | Percentage of calorific feed value supplied to animal from the crop | % by vol. | 2f
|  |  |  | Percentage of lighting fuel obtained from specified fuel type | % by energy | 2f
pcnt_sand |  |  |  | Percentage of sand in the soil | % by vol. | 2f
pcnt_silt |  |  |  | Percentage of silt in the soil | % by vol. | 2f
|  |  |  | Percentage of the crop type grown in that area that is used for fuel | % by weight | 2f
rate_inhibit | nitrogen |  |  | Inhibition rate modifier for nitrification | No units | 2f | (eq.2.4.23)
rate_mod | carbon | Product of rate modifiers |  | Product of rate modifiers for aerobic decomposition of soil C that account for changes different environmental factors | No units | 2f
|  |  |  | pH rate modifier for aerobic decomposition of soil C | No units | 2f
|  |  |  | Salinity rate modifier for aerobic decomposition of soil C | No units | 2f
|  |  |  | Temperature rate modifier for aerobic decomposition of soil C | No units | 2f
|  |  |  | Soil moisture rate modifier for aerobic decomposition of soil C | No units | 2f
|  |  |  | Soil pH measured in 0.01M CaCl2 | No units | 2f
|  |  |  | Soil salinity, measured as electrical conductivity in a 1:5 soil/water suspension | dS/m | 2f
|  |  |  | Total time spent each day by people in this group feeding, watering and herding animals | hrs/d | 2f
|  |  |  | Total time spent each day managing dung | hrs/d | 2f
|  |  |  | Average time spent in each trip gathering wood | hrs | 2f
t_grow |  |  | tgrow | Number of months in the growing season
|  |  |  | Harvest month | No units | 2f
|  |  |  | Time spent managing livestock | hrs/d | 2f
|  |  |  | Current month | No units | 2f
|  |  | tqueue,water | Average time spent queuing for water in each trip | hrs | 2f
|  |  | ttravel,water | Average time spent in each trip travelling to and from the place where water is collected | hrs | 2f
|  |  | ttravel,wood | Average time spent in each trip travelling to and from the place where wood is collected | hrs | 2f
|  |  |  | Total time spent by each person collecting water for household and animal use | hrs/d | 2f
|  |  | twater,house | Total time spent by each person collecting water for household and animal use | hrs/d | 2f
|  |  |  | Average time each person spends collecting woodfuel each day | hrs/d | 2f
tair |  | Air temperature |  | Average monthly air temperature | °C | 2f
|  |  |  | Average air temperature during the growing season | °C | 2f
|  |  |  | Average monthly air temperature | °C | 2f
grow_dds |  |  |  | Growing degree days | °C | 2f
aet | water | AET | VAET(mon-1) | Actual evapotranspiration last month | mm | 2f
aet_irri | water | AET after irrigation |  | Actual evapotranspiration last month | mm | 2f
aet_prentice | water | AET Prentice |  | Actual evapotranspiration last month from Prentice | mm | 2f
wc_fld_cap | water | Water content at field capacity |  | Water content at field capacity of soil to given depth | mm | 2f
pet | water | PET |  | Potential evapotranspiration of water from the plant in the month | mm | 2f
|  |  |  | Potential evapotranspiration to given depth during the time step | mm | 2f
|  |  | VPET(mon-1) | Potential evapotranspiration last month | mm | 2f
wc_pwp | water | Water content at PWP |  | Water content at the permanent wilting point of soil to given depth | mm | 2f
precip_critic |  |  |  | Critical level of rainfall, below which volatilisation can occur | mm | 2f
|  |  |  | Rainfall during the growing season | mm | 2f
|  |  |  | Volume of water collected for irrigation | dm3/mnth | 2f
|  |  |  | Amount of irrigation applied in an atypical year | mm | 2f
irrig | water | Irrigation applied typical |  | Amount of irrigation applied in an typical year | mm | 2f
precip |  | Rainfall |  | Rainfall during the time step | mm | 2f
wat_soil | water | Soil water content |  | Water content of the soil to given depth in the specified time-step | mm | 2f
|  |  |  | Soil water content in the growing season of an atypical year | mm | 2f
|  |  |  | Soil water content in the growing season of an typical year | mm | 2f
wc_soil_irri_root_zone | water | Soil water content root zone |  | Soil water content of root zone after irrigation | mm | 2f
wc_soil_irri | water | Soil water content to soil depth |  | Soil water content to soil depth after irrigation | mm | 2f
wat_drain | water | Water drained from soil | Vwat,drained,t1 | Water drained from the soil depth in time step | mm | 2f | (eq.2.4.7)
wat_hydro_eff | water | Hydrologically effective rainfall |  | Hydrologically effective rainfall | mm | 2f
|  |  |  | Amount of water in the soil at the start of the time step | mm | 2f
|  |  |  | Initial water content of the soil of soil to given depth | mm | 2f
|  |  | Vwater,house | Total amount of water collected for the household and animals each month | dm3 | 2f
|  |  | Vwater,total | Total volume of water required each month | dm3/mnth | 2f
|  |  |  | Volume of water carried in each trip | dm3 | 2f
|  |  | Vwater,trip,i | Volume of water carried in each trip by people in group i | dm3 | 2f
n_adjust | nitrogen | N adjustment |  | Capture or release of nutrients to adjust the C:nutrient ratio of the soil organic matter to the stable ratio of the nutrient | kg/ha | 2f
|  |  |  | Nutrient supply to crop from fertiliser added to the soil | kg/ha | 2f
|  |  |  | Nutrient added to the soil in fertiliser | kg/ha | 2f
n_sply_min |  |  |  | Minimum amount of nutrient that results in a harvestable yield | kg/ha | 2f
n_sply_opt |  |  |  | Optimum amount of nutrient for the crop which results in crop yield that is not limited by the nutrient | kg/ha | 2f
|  |  |  | Nutrient, X, in DPM pool in the organic waste | kg/ha | 2f
|  |  |  | Nutrient, X, in HUM pool in the organic waste | kg/ha | 2f
n_release | nitrogen | N released due to decomposition |  | Release of nutrient associated with the loss of CO2-C on decomposition | kg/ha | 2f
|  |  |  | Soil supply of the nutrient to given depth | kg/ha | 2f
|  |  |  | Declination of the sun | radians | 2f
|  |  |  | Exponent function, used in Thornthwaite equation | No Units | 2f
|  |  |  | Date in Julian days, expressed as an angle | radians | 2f
|  |  |  | Volumetric water content at field capacity | % | 2f
|  |  |  | Volumetric water content at permanent wilting point | % | 2f
|  |  |  | Latitude | radians | 2f